## Sheet1
RFID
RFID PIN	Pin no.s	Length in cm	Purpose
SDA	24	60,20	Serial Data Acquisation
SCK	23	60,20	Clock Signal from Master to Slave
MOSI	19	60,20	Master Out Slave In
MISO	21	60,20	Master In Slave Out
IRQ	-	-
GND	6(GND)	80	-ve power supply
RST	22	60,20	Reset
3.3V	1(3.3V)	80	+ve 3.3v DC power supply

LCD
LCD PIN	Pin no.s	Length in cm	Purpose
Vss	6(GND)	80	-ve Power Supply
Vcc	2(+5v)	20	+ve 5v DC power supply
Vee	6(GND)	80	-ve Power Supply (Contrast)
RS	7	60,20	Registered Select
R/W	6(GND)	80	Read/Write
E	8	60,20	Enable
DB0	-	-	Data Bus 0
DB1	-	-	Data Bus 1
DB2	-	-	Data Bus 2
DB3	-	-	Data Bus 3
DB4	40	60,20	Data Bus 4
DB5	32	60,20	Data Bus 5
DB6	29	60,20	Data Bus 6
DB7	18	60,20	Data Bus 7
LED +	2(+5v)	20	+ve 5v DC power supply (Backlight)
LED -	6(GND)	80	-ve Power Supply (Backlight)

RELAY
RELAY PIN	Pin no.s	Length in cm	Purpose
IN	38	60,20	+ve power supply from GPIO pin
OUT	6(GND)	80	-ve Power Supply
Vcc	1(3.3V)	80	+ve 3.3v DC power supply

KEYPAD
KEYBOARD	Pin no.s	Length in cm	Purpose
ROW1	37	60,20	1st Row of the Keypad
ROW2	11	60,20	2nd Row of the Keypad
ROW3	13	60,20	3rd Row of the Keypad
ROW4	15	60,20	4th Row of the Keypad
COL1	12	60,20	5th Column of the Keypad
COL2	16	60,20	6th Column of the Keypad
COL3	33	60,20	7th Column of the Keypad
COL4	31	60,20	8th Column of the Keypad